## Sheet1
2023-2025 bobxyz
transfer curves for bosch MAFs - mass airflow in grams/second vs. output voltage
linearization tables from LH ECUs
B&G mafanalyzer best-fit King’s equation curves for bosch MAFs

	From https://web.archive.org/web/20151031131558/http://home.online.no/~krbjhvee/MAF/028-0212-016.html

	Mass_Air(g/s)	Volts
	0.00	0.0
	0.00	0.1					typical MAF voltages are ~2.4v @ idle, ~3.1v @ cruise and ~4.2v accelerating
	0.00	0.2
	0.00	0.4		Bosch 016 AMM - MS / mass airflow (grams/second) / volts
	0.00	0.5
	0.00	0.6
	0.00	0.7
	0.00	0.8
	0.00	1.0
	0.00	1.1
	0.00	1.2
	0.00	1.3
	0.01	1.4
	0.08	1.6
	0.22	1.7
	0.48	1.8
	0.89	1.9
	1.47	2.0
	2.27	2.2
	3.32	2.3
	4.63	2.4
	6.25	2.5
	8.21	2.6
	10.53	2.8
	13.25	2.9
	16.40	3.0
	20.00	3.1		Bosch 016 AMM - datasheet / mass airflow (grams/second) / volts
	24.09	3.2
	28.69	3.4
	33.84	3.5
	39.57	3.6
	45.89	3.7
	52.85	3.8
	60.48	4.0
	68.79	4.1
	77.82	4.2
	87.60	4.3
	98.16	4.4
	109.53	4.6
	121.73	4.7
	134.79	4.8
	148.75	4.9
	163.63	5.0
	179.45	5.2
	196.25	5.3
	214.06	5.4
	232.90	5.5
	252.80	5.6
	273.80	5.8
	295.91	5.9

	From bosch_hlm_amm_0280000016_021_table for 0 280 212 016 / 021
			Bosch
	Mass_Air(kg/h)	Mass_Air(g/s)	Volts		table entry	‘937 value	multiplier			From 9/19/23 logger, 40-to-60MPH portion of WOT pull
	15	4.2	2.3669		43	65	15.6			load min / avg / max: 222 229 237
	30	8.3	2.6619		65	129	15.5			MAF min / avg / max: 4.38 4.55 4.72
	60	16.7	3.0091		91	252	15.1			RPM min / avg / max: 3400 4200 4800
	120	33.3	3.4416		122	476	14.3			Boost mn / avg / max: 6.3 7.2 7.9
	190	52.8	3.8445		152	768	14.6			AFR min / avg / max: 12.8 13.2 13.7
	220	61.1	3.9838		162	888	14.5
	280	77.8	4.2242		180	1120	14.4			MAF is surprisingly steady, 4.55v avg is ADC=204, table=1584 mg/sec fuel = 93.1g/s air
	370	102.8	4.4849		199	1488	14.5			adc0_ecu_pin20 = (MAFout - 1.779v) * 1.443
	480	133.3	4.7735		220	1968	14.8			2.1L engine @ 4800 RPM 100% VE = 84L/sec = 84*1.2g/L@70degF = 100.8g/s

		fuel g/min @14.7 AFR	Inj Duty % @ 216g/min (4 inj)			Injector data for 0280150357 has 300cc/min or 216.2g/min
		17.01	1.97%
		34.01	3.94%
		68.03	7.87%
		136.05	15.75%
		215.42	24.93%
		249.43	28.87%
		317.46	36.74%	<<< 4.2V accelerating from my B21FT logs
		419.50	48.55%
		544.22	62.99%

Hardware MAF offset and rescaling from ‘937 circuit analysis (matches benchtop measurements)
	adc0 = (MAFout - 1.779v) * 1.443

MAF linearization table from ‘937 .bin file					From xdf – low/hi description:			AMM Signal multiplication factors
	ADC value	Output	937 .bin		low	91		Linearization map is a 1x256 table that uses the raw ADC value(0-255) as it's index.
	0	0	0		high	172		This table has three sub-sections. The first section is used as-is. The second and
	1	0	0					third sections are multiplied by 4 and 16 respectively.
	2	0	0					These values specify where in the map the second and third sections begin.
	3	0	0					Some defaults:
	4	0	0					012 maf: HEX 51 99 (81,153)
	5	0	0					016 maf: HEX 5B AC (91,172) Used in calculation of AMM signal to ECU
	6	0	0					If changing to 3" AMM map these must be changed accordingly
	7	0	0
	8	15	15
	9	16	16
	10	16	16		MAF linearization table '937 ECU
	11	17	17
	12	18	18
	13	19	19
	14	20	20
	15	21	21
	16	22	22
	17	22	22
	18	23	23
	19	24	24
	20	25	25
	21	27	27
	22	28	28
	23	29	29
	24	31	31
	25	32	32
	26	34	34
	27	35	35
	28	37	37
	29	39	39
	30	40	40		Try using MS mafanalyzer program to generate a 256-entry mapping table to match the range of the ‘937.bin table
	31	42	42		adc0_ecu_pin20 = (MAFout - 1.779v) * 1.443, so we want to start the table at Vadc of 0, or MAF voltage of					1.78
	32	44	44		and end the table at Vadc of 255/256*Vcc, or MAF voltage of					5.23
	33	45	45
	34	47	47			MAFanalyzer	rescaled		58.8311	3232		divide MS mg/sec of air by 14.7 (afr) and then /4 (aka fuel per cyl per sec)
	35	49	49		ADC value	mg/sec	analyzer	delta		190142		3,233.71
	36	51	51		0	387	7	100.0%
	37	53	53		1	421	7	100.0%
	38	55	55		2	456	8	100.0%
	39	57	57		3	493	8	100.0%
	40	59	59		4	533	9	100.0%
	41	61	61		5	574	10	100.0%
	42	63	63		6	617	10	100.0%
	43	65	65		7	662	11	100.0%
	44	67	67		8	710	12	-24.3%
	45	70	70		9	760	13	-23.9%
	46	72	72		10	812	14	-15.9%
	47	74	74		11	866	15	-15.5%
	48	77	77		12	922	16	-14.9%
	49	80	80		13	981	17	-13.9%
	50	82	82		14	1043	18	-12.8%
	51	85	85		15	1106	19	-11.7%
	52	88	88		16	1173	20	-10.3%
	53	90	90		17	1241	21	-4.3%
	54	93	93		18	1313	22	-3.1%
	55	96	96		19	1387	24	-1.8%
	56	99	99		20	1464	25	-0.5%
	57	102	102		21	1543	26	-2.9%
	58	105	105		22	1626	28	-1.3%
	59	109	109		23	1711	29	0.3%
	60	112	112		24	1799	31	-1.4%
	61	115	115		25	1890	32	0.4%
	62	118	118		26	1984	34	-0.8%
	63	122	122		27	2081	35	1.1%
	64	125	125		28	2181	37	0.2%		InjectorConstant4 vs injector size (from code & turbotankshane)
	65	129	129		29	2284	39	-0.5%
	66	133	133		30	2391	41	1.6%		Engine	Part #	cc/min	InjConst4	K/10^6	gas g/cc	g/lb
	67	136	136		31	2500	42	1.2%		B204FT 950bin	unknown		2717		0.726	453.6
	68	140	140		32	2613	44	0.9%		B230	0280150762	214	3889	0.832
	69	144	144		33	2729	46	3.0%		B230FT	0280150804	334	2443	0.816
	70	148	148		34	2848	48	2.9%			gm 3800 #36	375	2250	0.843
	71	152	152		35	2971	51	3.0%			grn giants #42	437	2200	0.962
	72	156	156		36	3097	53	3.1%			#46	479	2100	1.006
	73	160	160		37	3227	55	3.4%			#75	781	1600	1.250
	74	164	164		38	3360	57	3.7%			#80	833	1500	1.250
	75	168	168		39	3497	59	4.1%
	76	173	173		40	3637	62	4.6%		InjectorConstant4 vs injector size – from ‘954 xdf
	77	177	177		41	3782	64	5.1%		cc	const4	K/10^6
	78	181	181		42	3929	67	5.7%		214	3889	0.832					(stock	N/A	motors)
	79	186	186		43	4081	69	6.3%		318	2443	0.777					(stock	Turbo	engine)
	80	191	191		44	4236	72	6.9%		440	2100	0.924
	81	196	196		45	4395	75	6.3%		598	1540	0.921	“1480-1600”
	82	201	201		46	4558	77	7.1%		668	1463	0.977	“1425-1500”
	83	206	206		47	4725	80	7.9%		668	1800	1.202	Using E85
	84	212	212		48	4896	83	7.5%
	85	217	217		49	5071	86	7.2%		600	1650	0.990	“mrjaybeeze: Start with constant #4 at 1600-1700 with appx 600cc injectors.”
	86	223	223		50	5250	89	8.1%
	87	228	228		51	5433	92	8.0%
	88	234	234		52	5620	96	7.9%
	89	240	240		53	5811	99	8.9%
	90	246	246		54	6007	102	8.9%
	91	252	252		55	6207	106	9.0%
	92	64	256		56	6411	109	9.2%
	93	66	264		57	6620	113	9.4%
	94	68	272		58	6833	116	9.6%
	95	69	276		59	7050	120	9.0%
	96	71	284		60	7272	124	9.4%
	97	72	288		61	7499	127	9.8%
	98	74	296		62	7730	131	10.2%
	99	76	304		63	7965	135	9.9%
	100	78	312		64	8206	139	10.4%
	101	79	316		65	8451	144	10.2%
	102	81	324		66	8701	148	10.1%
	103	83	332		67	8955	152	10.7%
	104	85	340		68	9215	157	10.6%
	105	87	348		69	9479	161	10.6%
	106	89	356		70	9749	166	10.7%
	107	91	364		71	10023	170	10.8%
	108	93	372		72	10302	175	10.9%
	109	95	380		73	10587	180	11.1%
	110	97	388		74	10876	185	11.3%
	111	99	396		75	11171	190	11.5%
	112	101	404		76	11471	195	11.3%
	113	103	412		77	11776	200	11.6%
	114	105	420		78	12087	205	11.9%
	115	107	428		79	12402	211	11.8%
	116	108	432		80	12723	216	11.7%
	117	110	440		81	13050	222	11.6%
	118	112	448		82	13382	227	11.6%
	119	114	456		83	13720	233	11.7%
	120	116	464		84	14063	239	11.3%
	121	118	472		85	14411	245	11.4%
	122	119	476		86	14766	251	11.2%
	123	121	484		87	15126	257	11.3%
	124	123	492		88	15491	263	11.1%
	125	126	504		89	15863	270	11.0%
	126	128	512		90	16240	276	10.9%
	127	130	520		91	16623	283	10.8%
	128	132	528		92	17012	289	11.5%
	129	134	536		93	17407	296	10.8%
	130	136	544		94	17808	303	10.1%
	131	139	556		95	18215	310	10.9%
	132	141	564		96	18628	317	10.3%
	133	143	572		97	19047	324	11.0%
	134	145	580		98	19472	331	10.6%
	135	148	592		99	19904	338	10.1%
	136	150	600		100	20342	346	9.8%
	137	152	608		101	20786	353	10.6%
	138	155	620		102	21236	361	10.2%
	139	157	628		103	21692	369	10.0%
	140	160	640		104	22156	377	9.7%
	141	162	648		105	22625	385	9.5%
	142	165	660		106	23101	393	9.3%
	143	167	668		107	23584	401	9.2%
	144	170	680		108	24073	409	9.1%
	145	173	692		109	24569	418	9.0%
	146	175	700		110	25071	426	9.0%
	147	178	712		111	25580	435	8.9%
	148	181	724		112	26096	444	8.9%
	149	184	736		113	26619	452	8.9%
	150	186	744		114	27148	461	9.0%
	151	189	756		115	27684	471	9.0%
	152	192	768		116	28228	480	10.0%
	153	195	780		117	28778	489	10.1%
	154	198	792		118	29335	499	10.2%
	155	201	804		119	29899	508	10.3%
	156	204	816		120	30471	518	10.4%
	157	207	828		121	31049	528	10.6%
	158	210	840		122	31635	538	11.5%
	159	213	852		123	32228	548	11.6%
	160	216	864		124	32828	558	11.8%
	161	219	876		125	33436	568	11.3%
	162	222	888		126	34050	579	11.5%
	163	225	900		127	34672	589	11.8%
	164	228	912		128	35302	600	12.0%
	165	231	924		129	35939	611	12.3%
	166	234	936		130	36584	622	12.5%
	167	236	944		131	37236	633	12.2%
	168	239	956		132	37896	644	12.4%
	169	242	968		133	38563	655	12.7%
	170	245	980		134	39238	667	13.0%
	171	248	992		135	39921	679	12.8%
	172	251	1004		136	40611	690	13.1%
	173	64	1024		137	41310	702	13.4%
	174	65	1040		138	42016	714	13.2%
	175	65	1040		139	42730	726	13.5%
	176	66	1056		140	43452	739	13.3%
	177	67	1072		141	44182	751	13.7%
	178	68	1088		142	44920	764	13.6%
	179	69	1104		143	45666	776	13.9%
	180	70	1120		144	46420	789	13.8%
	181	71	1136		145	47182	802	13.7%
	182	72	1152		146	47953	815	14.1%
	183	73	1168		147	48731	828	14.0%
	184	74	1184		148	49518	842	14.0%
	185	75	1200		149	50313	855	13.9%
	186	76	1216		150	51117	869	14.4%
	187	77	1232		151	51929	883	14.4%
	188	78	1248		152	52749	897	14.3%
	189	80	1280		153	53578	911	14.4%
	190	81	1296		154	54416	925	14.4%
	191	83	1328		155	55262	939	14.4%
	192	84	1344		156	56116	954	14.5%
	193	86	1376		157	56979	969	14.5%
	194	87	1392		158	57851	983	14.6%
	195	88	1408		159	58732	998	14.7%
	196	90	1440		160	59621	1,013	14.7%
	197	91	1456		161	60519	1,029	14.8%
	198	92	1472		162	61426	1,044	15.0%
	199	93	1488		163	62342	1,060	15.1%
	200	95	1520		164	63267	1,075	15.2%
	201	96	1536		165	64201	1,091	15.3%
	202	97	1552		166	65144	1,107	15.5%
	203	98	1568		167	66096	1,123	16.0%
	204	99	1584		168	67057	1,140	16.1%
	205	101	1616		169	68027	1,156	16.3%
	206	102	1632		170	69006	1,173	16.5%
	207	104	1664		171	69994	1,190	16.6%
	208	105	1680		172	70992	1,207	16.8%
	209	107	1712		173	71999	1,224	16.3%
	210	108	1728		174	73016	1,241	16.2%
	211	110	1760		175	74042	1,259	17.4%
	212	111	1776		176	75077	1,276	17.3%
	213	113	1808		177	76121	1,294	17.1%
	214	114	1824		178	77176	1,312	17.1%
	215	116	1856		179	78239	1,330	17.0%
	216	117	1872		180	79313	1,348	16.9%
	217	119	1904		181	80396	1,367	16.9%
	218	120	1920		182	81488	1,385	16.8%
	219	122	1952		183	82591	1,404	16.8%
	220	123	1968		184	83703	1,423	16.8%
	221	125	2000		185	84825	1,442	16.8%
	222	127	2032		186	85956	1,461	16.8%
	223	128	2048		187	87098	1,480	16.8%
	224	130	2080		188	88250	1,500	16.8%
	225	132	2112		189	89411	1,520	15.8%
	226	133	2128		190	90583	1,540	15.8%
	227	135	2160		191	91764	1,560	14.9%
	228	137	2192		192	92956	1,580	14.9%
	229	139	2224		193	94158	1,600	14.0%
	230	141	2256		194	95370	1,621	14.1%
	231	143	2288		195	96592	1,642	14.2%
	232	145	2320		196	97824	1,663	13.4%
	233	147	2352		197	99067	1,684	13.5%
	234	149	2384		198	100320	1,705	13.7%
	235	151	2416		199	101583	1,727	13.8%
	236	153	2448		200	102857	1,748	13.1%
	237	156	2496		201	104141	1,770	13.2%
	238	158	2528		202	105436	1,792	13.4%
	239	160	2560		203	106741	1,814	13.6%
	240	163	2608		204	108057	1,837	13.8%
	241	165	2640		205	109384	1,859	13.1%
	242	168	2688		206	110721	1,882	13.3%
	243	170	2720		207	112069	1,905	12.6%
	244	173	2768		208	113427	1,928	12.9%
	245	175	2800		209	114797	1,951	12.3%
	246	178	2848		210	116177	1,975	12.5%
	247	180	2880		211	117568	1,998	11.9%
	248	183	2928		212	118970	2,022	12.2%
	249	186	2976		213	120383	2,046	11.6%
	250	188	3008		214	121806	2,070	11.9%
	251	191	3056		215	123241	2,095	11.4%
	252	194	3104		216	124687	2,119	11.7%
	253	196	3136		217	126144	2,144	11.2%
	254	199	3184		218	127613	2,169	11.5%
	255	202	3232		219	129092	2,194	11.0%
					220	130583	2,220	11.3%
					221	132084	2,245	10.9%
					222	133598	2,271	10.5%
					223	135122	2,297	10.8%
					224	136658	2,323	10.5%
					225	138205	2,349	10.1%
					226	139764	2,376	10.4%
					227	141335	2,402	10.1%
					228	142917	2,429	9.8%
					229	144510	2,456	9.5%
					230	146115	2,484	9.2%
					231	147732	2,511	8.9%
					232	149360	2,539	8.6%
					233	151001	2,567	8.4%
					234	152653	2,595	8.1%
					235	154317	2,623	7.9%
					236	155992	2,652	7.7%
					237	157680	2,680	6.9%
					238	159380	2,709	6.7%
					239	161091	2,738	6.5%
					240	162815	2,768	5.8%
					241	164551	2,797	5.6%
					242	166299	2,827	4.9%
					243	168059	2,857	4.8%
					244	169831	2,887	4.1%
					245	171615	2,917	4.0%
					246	173412	2,948	3.4%
					247	175221	2,978	3.3%
					248	177043	3,009	2.7%
					249	178876	3,041	2.1%
					250	180723	3,072	2.1%
					251	182581	3,103	1.5%
					252	184453	3,135	1.0%
					253	186337	3,167	1.0%
					254	188233	3,200	0.5%
					255	190142	3,232	0.0%

					-24.3%
					17.37%	excl first 8 zero entries

Comparison of LH MAF linearization curves
B204FT uses the 0 280 213 012 maf, rated at 640 kg/hr					From xdf – low/hi description:
B230FT uses the 0 280 212 016 maf, rated at 480 kg/hr					low	81		avg delta =	1.29
					high	153		640/480 =	1.33
MAF linearization table from ‘950 .bin for 012 maf
	ADC value	Output	950 .bin		delta vs 016
	0	0	0		#DIV/0!
	1	0	0		#DIV/0!
	2	0	0		#DIV/0!
	3	0	0		#DIV/0!
	4	0	0		#DIV/0!
	5	15	15		#DIV/0!
	6	16	16		#DIV/0!
	7	17	17		#DIV/0!
	8	18	18		1.20
	9	19	19		1.19
	10	21	21		1.31
	11	22	22		1.29
	12	23	23		1.28
	13	24	24		1.26
	14	25	25		1.25
	15	27	27		1.29
	16	28	28		1.27
	17	29	29		1.32
	18	31	31		1.35
	19	32	32		1.33
	20	34	34		1.36
	21	35	35		1.30
	22	37	37		1.32
	23	38	38		1.31
	24	40	40		1.29
	25	42	42		1.31
	26	44	44		1.29
	27	46	46		1.31
	28	48	48		1.30
	29	49	49		1.26
	30	51	51		1.28
	31	54	54		1.29
	32	56	56		1.27
	33	58	58		1.29
	34	60	60		1.28
	35	62	62		1.27
	36	65	65		1.27
	37	67	67		1.26
	38	70	70		1.27
	39	72	72		1.26
	40	75	75		1.27
	41	78	78		1.28
	42	81	81		1.29
	43	84	84		1.29
	44	87	87		1.30
	45	90	90		1.29
	46	93	93		1.29
	47	96	96		1.30
	48	99	99		1.29
	49	102	102		1.28
	50	106	106		1.29
	51	109	109		1.28
	52	113	113		1.28
	53	116	116		1.29
	54	120	120		1.29
	55	123	123		1.28
	56	127	127		1.28
	57	131	131		1.28
	58	135	135		1.29
	59	139	139		1.28
	60	143	143		1.28
	61	147	147		1.28
	62	152	152		1.29
	63	156	156		1.28			Typical MAF voltages after warmup on my B21FT at 5000' elevation are
	64	160	160		1.28			~2.4v @ idle, ~3.1v @ cruise and ~4.2v accelerating. From 0-60log: 4.7v WOT
	65	165	165		1.28			adc0_ecu_pin20 = (MAFout - 1.779v) * 1.443
	66	169	169		1.27			so ADC values of: 46,97,178,215 idle/cruise/accelerating/wot
	67	174	174		1.28
	68	179	179		1.28
	69	184	184		1.28
	70	189	189		1.28			just seeing if venturi area scales with bosch rated max flow --> not a good match
	71	194	194		1.28			from hot film HFM5 datasheet:
	72	199	199		1.28			venturi ID mm		rated flow kg/hr		flow per area
	73	205	205		1.28			50		370		0.188
	74	210	210		1.28			62		480		0.159
	75	216	216		1.29			71		640		0.162
	76	222	222		1.28			78		850		0.178
	77	228	228		1.29			82		1000		0.189
	78	233	233		1.29
	79	240	240		1.29
	80	246	246		1.29			Volvo Pocket Data Booklet lists these mafs and ECUs:
	81	252	252		1.29					MAF	ECU 0280000xxx
	82	65	260		1.29			B200, B230, B234 F*		0280212 016	std	B234F 549,571,928		480 kg/hr
	83	66	264		1.28			B200, B230, B234 G*		0280212 021	926 / 938	B234G 911,930		021 has same curves as 016
	84	68	272		1.28			B204E		0280212 007	559			? kg/hr, also B230 LH2.2 maf
	85	70	280		1.29			B204GT		0280213 012	950			640 kg/hr, also B6304 w/ motronic
	86	71	284		1.27
	87	73	292		1.28			See Sheet2 for comparison of MAF tables from multiple different .bins
	88	75	300		1.28
	89	77	308		1.28
	90	79	316		1.28
	91	80	320		1.27
	92	82	328		1.28
	93	85	340		1.29
	94	87	348		1.28
	95	89	356		1.29
	96	91	364		1.28
	97	93	372		1.29
	98	95	380		1.28
	99	97	388		1.28
	100	99	396		1.27
	101	101	404		1.28
	102	103	412		1.27
	103	106	424		1.28
	104	108	432		1.27
	105	110	440		1.26
	106	112	448		1.26
	107	115	460		1.26
	108	117	468		1.26
	109	119	476		1.25
	110	122	488		1.26
	111	124	496		1.25
	112	127	508		1.26
	113	130	520		1.26
	114	132	528		1.26
	115	135	540		1.26
	116	138	552		1.28
	117	141	564		1.28
	118	144	576		1.29
	119	147	588		1.29
	120	150	600		1.29
	121	152	608		1.29
	122	155	620		1.30
	123	158	632		1.31
	124	161	644		1.31
	125	164	656		1.30
	126	167	668		1.30
	127	170	680		1.31
	128	173	692		1.31
	129	176	704		1.31
	130	179	716		1.32
	131	182	728		1.31
	132	185	740		1.31
	133	187	748		1.31
	134	191	764		1.32
	135	194	776		1.31
	136	197	788		1.31
	137	200	800		1.32
	138	203	812		1.31
	139	206	824		1.31
	140	210	840		1.31
	141	213	852		1.31
	142	216	864		1.31
	143	219	876		1.31
	144	223	892		1.31
	145	226	904		1.31
	146	229	916		1.31
	147	232	928		1.30
	148	235	940		1.30
	149	239	956		1.30
	150	242	968		1.30
	151	245	980		1.30
	152	248	992		1.29
	153	251	1004		1.29
	154	64	1024		1.29
	155	65	1040		1.29
	156	66	1056		1.29
	157	66	1056		1.28
	158	67	1072		1.28
	159	68	1088		1.28
	160	69	1104		1.28
	161	70	1120		1.28
	162	71	1136		1.28
	163	72	1152		1.28
	164	73	1168		1.28
	165	74	1184		1.28
	166	75	1200		1.28
	167	76	1216		1.29
	168	78	1248		1.31
	169	79	1264		1.31
	170	80	1280		1.31
	171	81	1296		1.31
	172	82	1312		1.31
	173	83	1328		1.30
	174	84	1344		1.29
	175	85	1360		1.31
	176	86	1376		1.30
	177	88	1408		1.31
	178	89	1424		1.31
	179	90	1440		1.30
	180	91	1456		1.30
	181	93	1488		1.31
	182	94	1504		1.31
	183	95	1520		1.30
	184	97	1552		1.31
	185	98	1568		1.31
	186	99	1584		1.30
	187	101	1616		1.31
	188	102	1632		1.31
	189	104	1664		1.30
	190	105	1680		1.30
	191	107	1712		1.29
	192	108	1728		1.29
	193	110	1760		1.28
	194	112	1792		1.29
	195	114	1824		1.30
	196	116	1856		1.29
	197	119	1904		1.31
	198	121	1936		1.32
	199	123	1968		1.32
	200	125	2000		1.32
	201	127	2032		1.32
	202	128	2048		1.32
	203	130	2080		1.33
	204	132	2112		1.33
	205	134	2144		1.33
	206	136	2176		1.33
	207	137	2192		1.32
	208	139	2224		1.32
	209	141	2256		1.32
	210	143	2288		1.32
	211	145	2320		1.32
	212	147	2352		1.32
	213	149	2384		1.32
	214	151	2416		1.32
	215	153	2448		1.32
	216	155	2480		1.32
	217	157	2512		1.32
	218	159	2544		1.33
	219	161	2576		1.32
	220	163	2608		1.33
	221	165	2640		1.32
	222	168	2688		1.32
	223	170	2720		1.33
	224	172	2752		1.32
	225	174	2784		1.32
	226	177	2832		1.33
	227	179	2864		1.33
	228	181	2896		1.32
	229	184	2944		1.32
	230	186	2976		1.32
	231	188	3008		1.31
	232	190	3040		1.31
	233	192	3072		1.31
	234	195	3120		1.31
	235	197	3152		1.30
	236	199	3184		1.30
	237	202	3232		1.29
	238	204	3264		1.29
	239	207	3312		1.29
	240	210	3360		1.29
	241	213	3408		1.29
	242	216	3456		1.29
	243	219	3504		1.29
	244	222	3552		1.28
	245	225	3600		1.29
	246	228	3648		1.28
	247	232	3712		1.29
	248	236	3776		1.29
	249	240	3840		1.29
	250	244	3904		1.30
	251	248	3968		1.30
	252	252	4032		1.30
	253	255	4080		1.30
	254	255	4080		1.28
	255	255	4080		1.26

MAF linearization table from LH3.1 ‘572 .bin for 016? maf					low	92
	ADC value	Table	LH3.1 .bin		high	172		delta vs 016
	0	0	0					#DIV/0!
	1	0	0					#DIV/0!
	2	0	0					#DIV/0!
	3	0	0					#DIV/0!
	4	0	0					#DIV/0!
	5	0	0					#DIV/0!
	6	0	0					#DIV/0!
	7	0	0					#DIV/0!
	8	0	0					0.00
	9	0	0					0.00
	10	0	0					0.00
	11	0	0					0.00
	12	0	0					0.00
	13	0	0					0.00
	14	0	0					0.00
	15	0	0					0.00
	16	0	0					0.00
	17	0	0					0.00
	18	15	15					0.65
	19	17	17					0.71
	20	18	18					0.72
	21	19	19					0.70
	22	21	21					0.75
	23	22	22					0.76
	24	24	24					0.77
	25	25	25					0.78
	26	27	27					0.79
	27	28	28					0.80
	28	30	30					0.81
	29	32	32					0.82
	30	33	33					0.83
	31	35	35					0.83
	32	37	37					0.84
	33	39	39					0.87
	34	41	41					0.87
	35	43	43					0.88
	36	45	45					0.88
	37	47	47					0.89
	38	49	49					0.89
	39	51	51					0.89
	40	53	53					0.90
	41	56	56					0.92
	42	58	58					0.92
	43	60	60					0.92
	44	63	63					0.94
	45	65	65					0.93
	46	68	68					0.94
	47	71	71					0.96
	48	74	74					0.96
	49	76	76					0.95
	50	79	79					0.96
	51	82	82					0.96
	52	85	85					0.97
	53	88	88					0.98
	54	91	91					0.98
	55	94	94					0.98
	56	97	97					0.98
	57	100	100					0.98
	58	104	104					0.99
	59	107	107					0.98
	60	110	110					0.98
	61	113	113					0.98
	62	117	117					0.99
	63	120	120					0.98
	64	123	123					0.98
	65	127	127					0.98
	66	131	131					0.98
	67	135	135					0.99
	68	138	138					0.99
	69	142	142					0.99
	70	146	146					0.99
	71	150	150					0.99
	72	154	154					0.99
	73	158	158					0.99
	74	163	163					0.99
	75	167	167					0.99
	76	171	171					0.99
	77	175	175					0.99
	78	180	180					0.99
	79	185	185					0.99
	80	189	189					0.99
	81	194	194					0.99
	82	199	199					0.99
	83	204	204					0.99
	84	209	209					0.99
	85	214	214					0.99
	86	220	220					0.99
	87	225	225					0.99
	88	231	231					0.99
	89	236	236					0.98
	90	242	242					0.98
	91	247	247					0.98
	92	253	253					0.99
	93	65	260					0.98
	94	66	264					0.97
	95	68	272					0.99
	96	69	276					0.97
	97	71	284					0.99
	98	72	288					0.97
	99	74	296					0.97
	100	75	300					0.96
	101	77	308					0.97
	102	79	316					0.98
	103	80	320					0.96
	104	82	328					0.96
	105	84	336					0.97
	106	86	344					0.97
	107	87	348					0.96
	108	89	356					0.96
	109	91	364					0.96
	110	93	372					0.96
	111	95	380					0.96
	112	96	384					0.95
	113	98	392					0.95
	114	100	400					0.95
	115	102	408					0.95
	116	104	416					0.96
	117	105	420					0.95
	118	107	428					0.96
	119	109	436					0.96
	120	111	444					0.96
	121	113	452					0.96
	122	115	460					0.97
	123	117	468					0.97
	124	119	476					0.97
	125	121	484					0.96
	126	123	492					0.96
	127	126	504					0.97
	128	128	512					0.97
	129	130	520					0.97
	130	133	532					0.98
	131	135	540					0.97
	132	137	548					0.97
	133	140	560					0.98
	134	142	568					0.98
	135	145	580					0.98
	136	147	588					0.98
	137	150	600					0.99
	138	153	612					0.99
	139	155	620					0.99
	140	158	632					0.99
	141	161	644					0.99
	142	163	652					0.99
	143	166	664					0.99
	144	169	676					0.99
	145	172	688					0.99
	146	175	700					1.00
	147	177	708					0.99
	148	180	720					0.99
	149	183	732					0.99
	150	186	744					1.00
	151	189	756					1.00
	152	192	768					1.00
	153	195	780					1.00
	154	198	792					1.00
	155	201	804					1.00
	156	204	816					1.00
	157	207	828					1.00
	158	210	840					1.00
	159	213	852					1.00
	160	217	868					1.00
	161	220	880					1.00
	162	223	892					1.00
	163	226	904					1.00
	164	229	916					1.00
	165	232	928					1.00
	166	235	940					1.00
	167	238	952					1.01
	168	241	964					1.01
	169	244	976					1.01
	170	247	988					1.01
	171	250	1000					1.01
	172	253	1012					1.01
	173	64	1024					1.00
	174	65	1040					1.00
	175	66	1056					1.02
	176	67	1072					1.02
	177	67	1072					1.00
	178	68	1088					1.00
	179	69	1104					1.00
	180	70	1120					1.00
	181	71	1136					1.00
	182	72	1152					1.00
	183	73	1168					1.00
	184	73	1168					0.99
	185	74	1184					0.99
	186	75	1200					0.99
	187	76	1216					0.99
	188	77	1232					0.99
	189	78	1248					0.98
	190	79	1264					0.98
	191	80	1280					0.96
	192	81	1296					0.96
	193	82	1312					0.95
	194	83	1328					0.95
	195	83	1328					0.94
	196	84	1344					0.93
	197	85	1360					0.93
	198	87	1392					0.95
	199	88	1408					0.95
	200	89	1424					0.94
	201	90	1440					0.94
	202	91	1456					0.94
	203	92	1472					0.94
	204	93	1488					0.94
	205	94	1504					0.93
	206	95	1520					0.93
	207	96	1536					0.92
	208	98	1568					0.93
	209	99	1584					0.93
	210	100	1600					0.93
	211	101	1616					0.92
	212	102	1632					0.92
	213	103	1648					0.91
	214	104	1664					0.91
	215	105	1680					0.91
	216	107	1712					0.91
	217	108	1728					0.91
	218	109	1744					0.91
	219	110	1760					0.90
	220	111	1776					0.90
	221	113	1808					0.90
	222	114	1824					0.90
	223	115	1840					0.90
	224	116	1856					0.89
	225	117	1872					0.89
	226	119	1904					0.89
	227	120	1920					0.89
	228	121	1936					0.88
	229	122	1952					0.88
	230	124	1984					0.88
	231	125	2000					0.87
	232	126	2016					0.87
	233	128	2048					0.87
	234	129	2064					0.87
	235	131	2096					0.87
	236	132	2112					0.86
	237	133	2128					0.85
	238	135	2160					0.85
	239	136	2176					0.85
	240	138	2208					0.85
	241	139	2224					0.84
	242	141	2256					0.84
	243	142	2272					0.84
	244	144	2304					0.83
	245	145	2320					0.83
	246	146	2336					0.82
	247	148	2368					0.82
	248	149	2384					0.81
	249	151	2416					0.81
	250	152	2432					0.81
	251	154	2464					0.81
	252	155	2480					0.80
	253	157	2512					0.80
	254	158	2528					0.79
	255	160	2560					0.79

Load pulsewidth rescaling table from EZK 117 ‘012 (aka LH2.2)
	Index	Table	(x-6)/2	delta
	0	0
	1	0
	2	0
	3	0
	4	0
	5	0
	6	0	0.0	0		'012 EZK (LH2.2) load pw to table load index
	7	0	0.5	0.5
	8	1	1.0	0
	9	1	1.5	0.5
	10	2	2.0	0
	11	2	2.5	0.5
	12	3	3.0	0
	13	3	3.5	0.5
	14	4	4.0	0
	15	4	4.5	0.5
	16	5	5.0	0
	17	6	5.5	-0.5
	18	6	6.0	0
	19	7	6.5	-0.5
	20	7	7.0	0
	21	8	7.5	-0.5
	22	8	8.0	0
	23	9	8.5	-0.5
	24	9	9.0	0
	25	10	9.5	-0.5
	26	10	10.0	0
	27	11	10.5	-0.5
	28	11	11.0	0
	29	12	11.5	-0.5
	30	12	12.0	0
	31	13	12.5	-0.5
	32	14	13.0	-1
	33	14	13.5	-0.5
	34	15	14.0	-1
	35	15	14.5	-0.5
	36	16	15.0	-1
	37	16	15.5	-0.5
	38	17	16.0	-1
	39	17	16.5	-0.5
	40	18	17.0	-1
	41	18	17.5	-0.5
	42	18	18.0	0
	43	19	18.5	-0.5
	44	19	19.0	0
	45	20	19.5	-0.5
	46	20	20.0	0
	47	20	20.5	0.5
	48	21	21.0	0
	49	21	21.5	0.5
	50	22	22.0	0
	51	22	22.5	0.5
	52	23	23.0	0
	53	23	23.5	0.5
	54	24	24.0	0
	55	24	24.5	0.5
	56	25	25.0	0
	57	25	25.5	0.5
	58	26	26.0	0
	59	26	26.5	0.5
	60	27	27.0	0
	61	27	27.5	0.5
	62	28	28.0	0
	63	28	28.5	0.5
	64	28	29.0	1
MegaSquirt maffactor curve
Bosch 016 AMM - MegaSquirt vs Datasheet
mass airflow (grams/second)
volts
MafAnalyzer vs. '937 Table
ADC value
fuel flow mg/sec
MAF curves
ADC value
scaled airflow gm/sec
Delta 012 vs 016
ADC value

## Sheet2
Comparison of MAF tables and Injector Constants from multiple different .bins

ECU #	561	563	933	935	937	939	951	954	967	984	572	950
Type	NA	Turbo	NA EGR	NA	Turbo	Turbo	NA EGR	Turbo EGR	Turbo	Turbo Immo	LH3.1 NA	Turbo B204FT 012maf
InjConst#1	131	150	131	128	150	150	131	150	150	128	128	128
InjConst#2	128	128	128	128	128		128	128	128	80	128	128
InjConst#3	0	0	192	192	153		192	153	153	0	0	192
InjConst#4	3889	2443	3889	3889	2443	2443	3889	2443	2443	2443	3889	2717
TqAdjust	25	20	25	25	20		25	20	20			22
					016 MAF – from 561 .bin
mult factors	91					92	81		0	0	0	0	0	0	0	0	15	16	16	17	18	19	20	21
	172					172	153		22	22	23	24	25	27	28	29	31	32	34	35	37	39	40	42
AMM Table	0	same	same	same	same	same	same	same	same	0	0		44	45	47	49	51	53	55	57	59	61	63	65	67	70	72	74
	0					0	0		77	80	82	85	88	90	93	96	99	102	105	109	112	115	118	122
	0					0	0		125	129	133	136	140	144	148	152	156	160	164	168	173	177	181	186
	0					0	0		191	196	201	206	212	217	223	228	234	240	246	252	64	66	68	69
	0					0	0		71	72	74	76	78	79	81	83	85	87	89	91	93	95	97	99
	0					0	15		101	103	105	107	108	110	112	114	116	118	119	121	123	126	128	130
	0					0	16		132	134	136	139	141	143	145	148	150	152	155	157	160	162	165	167
	0					0	17		170	173	175	178	181	184	186	189	192	195	198	201	204	207	210	213
	15					0	18		216	219	222	225	228	231	234	236	239	242	245	248	251	64	65	65
	16					0	19		66	67	68	69	70	71	72	73	74	75	76	77	78	80	81	83
	16					0	21		84	86	87	88	90	91	92	93	95	96	97	98	99	101	102	104
	17					0	22		105	107	108	110	111	113	114	116	117	119	120	122	123	125	127	128
	18					0	23		130	132	133	135	137	139	141	143	145	147	149	151	153	156	158	160
	19					0	24		163	165	168	170	173	175	178	180	183	186	188	191	194	196	199	202
	20					0	25
	21					0	27		Compared To
	22					0	28		0	0	0	0	0	0	0	0
	22					0	29		0	0	15	17	18	19	21	22	24	25	27	28	30	32	33	35
	23					15	31		37	39	41	43	45	47	49	51	53	56	58	60	63	65	68	71
	24					17	32		74	76	79	82	85	88	91	94	97	100	104	107	110	113	117	120
	25					18	34		123	127	131	135	138	142	146	150	154	158	163	167	171	175	180	185
	27					19	35		189	194	199	204	209	214	220	225	231	236	242	247	253	65	66	68
	28					21	37		69	71	72	74	75	77	79	80	82	84	86	87	89	91	93	95
	29					22	38		96	98	100	102	104	105	107	109	111	113	115	117	119	121	123	126
	31					24	40		128	130	133	135	137	140	142	145	147	150	153	155	158	161	163	166
	32					25	42		169	172	175	177	180	183	186	189	192	195	198	201	204	207	210	213
	34					27	44		217	220	223	226	229	232	235	238	241	244	247	250	253	64	65	66
	35					28	46		67	67	68	69	70	71	72	73	73	74	75	76	77	78	79	80
	37					30	48		81	82	83	83	84	85	87	88	89	90	91	92	93	94	95	96
	39					32	49		98	99	100	101	102	103	104	105	107	108	109	110	111	113	114	115
	40					33	51		116	117	119	120	121	122	124	125	126	128	129	131	132	133	135	136
	42					35	54		138	139	141	142	144	145	146	148	149	151	152	154	155	157	158	160
	44					37	56
	45					39	58		Delta
	47					41	60					-15	-16	-16	-17	-18	-19	-20	-21
	49					43	62		-22	-22	-8	-7	-7	-8	-7	-7	-7	-7	-7	-7	-7	-7	-7	-7
	51					45	65		-7	-6	-6	-6	-6	-6	-6	-6	-6	-5	-5	-5	-4	-5	-4	-3
	53					47	67		-3	-4	-3	-3	-3	-2	-2	-2	-2	-2	-1	-2	-2	-2	-1	-2
	55					49	70		-2	-2	-2	-1	-2	-2	-2	-2	-2	-2	-1	-1	-2	-2	-1	-1
	57					51	72		-2	-2	-2	-2	-3	-3	-3	-3	-3	-4	-4	-5	189	-1	-2	-1
	59					53	75		-2	-1	-2	-2	-3	-2	-2	-3	-3	-3	-3	-4	-4	-4	-4	-4
	61					56	78		-5	-5	-5	-5	-4	-5	-5	-5	-5	-5	-4	-4	-4	-5	-5	-4
	63					58	81		-4	-4	-3	-4	-4	-3	-3	-3	-3	-2	-2	-2	-2	-1	-2	-1
	65					60	84		-1	-1		-1	-1	-1
	67					63	87		1	1	1	1	1	1	1	2	2	2	2	2	2			1
	70					65	90		1					-1	-1	-1	-1	-1	-2	-2	-3
	72					68	93		-3	-4	-4	-5	-6	-6	-5	-5	-6	-6	-6	-6	-6	-7	-7	-8
	74					71	96		-7	-8	-8	-9	-9	-10	-10	-11	-10	-11	-11	-12	-12	-12	-13	-13
	77					74	99		-14	-15	-14	-15	-16	-17	-17	-18	-19	-19	-20	-20	-21	-23	-23	-24
	80					76	102		-25	-26	-27	-28	-29	-30	-32	-32	-34	-35	-36	-37	-39	-39	-41	-42
	82					79	106		end					end
	85					82	109
	88					85	113		012 MAF – from 950 .bin
	90					88	116		0	0	0	0	0	15	16	17	18	19	21	22	23	24	25	27
	93					91	120		28	29	31	32	34	35	37	38	40	42	44	46	48	49	51	54
	96					94	123		56	58	60	62	65	67	70	72	75	78	81	84	87	90	93	96
	99					97	127		99	102	106	109	113	116	120	123	127	131	135	139	143	147	152	156
	102					100	131		160	165	169	174	179	184	189	194	199	205	210	216	222	228	233	240
	105					104	135		246	252	65	66	68	70	71	73	75	77	79	80	82	85	87	89
	109					107	139		91	93	95	97	99	101	103	106	108	110	112	115	117	119	122	124
	112					110	143		127	130	132	135	138	141	144	147	150	152	155	158	161	164	167	170
	115					113	147		173	176	179	182	185	187	191	194	197	200	203	206	210	213	216	219
	118					117	152		223	226	229	232	235	239	242	245	248	251	64	65	66	66	67	68
	122					120	156		69	70	71	72	73	74	75	76	78	79	80	81	82	83	84	85
	125					123	160		86	88	89	90	91	93	94	95	97	98	99	101	102	104	105	107
	129					127	165		108	110	112	114	116	119	121	123	125	127	128	130	132	134	136	137
	133					131	169		139	141	143	145	147	149	151	153	155	157	159	161	163	165	168	170
	136					135	174		172	174	177	179	181	184	186	188	190	192	195	197	199	202	204	207
	140					138	179		210	213	216	219	222	225	228	232	236	240	244	248	252	255	255	255
	144					142	184
	148					146	189		016 MAF – from LH3.1 572 .bin
	152					150	194		0	0	0	0	0	0	0	0
	156					154	199		0	0	15	17	18	19	21	22	24	25	27	28	30	32	33	35
	160					158	205		37	39	41	43	45	47	49	51	53	56	58	60	63	65	68	71
	164					163	210		74	76	79	82	85	88	91	94	97	100	104	107	110	113	117	120
	168					167	216		123	127	131	135	138	142	146	150	154	158	163	167	171	175	180	185
	173					171	222		189	194	199	204	209	214	220	225	231	236	242	247	253	65	66	68
	177					175	228		69	71	72	74	75	77	79	80	82	84	86	87	89	91	93	95
	181					180	233		96	98	100	102	104	105	107	109	111	113	115	117	119	121	123	126
	186					185	240		128	130	133	135	137	140	142	145	147	150	153	155	158	161	163	166
	191					189	246		169	172	175	177	180	183	186	189	192	195	198	201	204	207	210	213
	196					194	252		217	220	223	226	229	232	235	238	241	244	247	250	253	64	65	66
	201					199	65		67	67	68	69	70	71	72	73	73	74	75	76	77	78	79	80
	206					204	66		81	82	83	83	84	85	87	88	89	90	91	92	93	94	95	96
	212					209	68		98	99	100	101	102	103	104	105	107	108	109	110	111	113	114	115
	217					214	70		116	117	119	120	121	122	124	125	126	128	129	131	132	133	135	136
	223					220	71		138	139	141	142	144	145	146	148	149	151	152	154	155	157	158	160
	228					225	73
	234					231	75
	240					236	77
	246					242	79
	252					247	80
	64					253	82
	66					65	85
	68					66	87
	69					68	89
	71					69	91
	72					71	93
	74					72	95
	76					74	97
	78					75	99
	79					77	101
	81					79	103
	83					80	106
	85					82	108
	87					84	110
	89					86	112
	91					87	115
	93					89	117
	95					91	119
	97					93	122
	99					95	124
	101					96	127
	103					98	130
	105					100	132
	107					102	135
	108					104	138
	110					105	141
	112					107	144
	114					109	147
	116					111	150
	118					113	152
	119					115	155
	121					117	158
	123					119	161
	126					121	164
	128					123	167
	130					126	170
	132					128	173
	134					130	176
	136					133	179
	139					135	182
	141					137	185
	143					140	187
	145					142	191
	148					145	194
	150					147	197
	152					150	200
	155					153	203
	157					155	206
	160					158	210
	162					161	213
	165					163	216
	167					166	219
	170					169	223
	173					172	226
	175					175	229
	178					177	232
	181					180	235
	184					183	239
	186					186	242
	189					189	245
	192					192	248
	195					195	251
	198					198	64
	201					201	65
	204					204	66
	207					207	66
	210					210	67
	213					213	68
	216					217	69
	219					220	70
	222					223	71
	225					226	72
	228					229	73
	231					232	74
	234					235	75
	236					238	76
	239					241	78
	242					244	79
	245					247	80
	248					250	81
	251					253	82
	64					64	83
	65					65	84
	65					66	85
	66					67	86
	67					67	88
	68					68	89
	69					69	90
	70					70	91
	71					71	93
	72					72	94
	73					73	95
	74					73	97
	75					74	98
	76					75	99
	77					76	101
	78					77	102
	80					78	104
	81					79	105
	83					80	107
	84					81	108
	86					82	110
	87					83	112
	88					83	114
	90					84	116
	91					85	119
	92					87	121
	93					88	123
	95					89	125
	96					90	127
	97					91	128
	98					92	130
	99					93	132
	101					94	134
	102					95	136
	104					96	137
	105					98	139
	107					99	141
	108					100	143
	110					101	145
	111					102	147
	113					103	149
	114					104	151
	116					105	153
	117					107	155
	119					108	157
	120					109	159
	122					110	161
	123					111	163
	125					113	165
	127					114	168
	128					115	170
	130					116	172
	132					117	174
	133					119	177
	135					120	179
	137					121	181
	139					122	184
	141					124	186
	143					125	188
	145					126	190
	147					128	192
	149					129	195
	151					131	197
	153					132	199
	156					133	202
	158					135	204
	160					136	207
	163					138	210
	165					139	213
	168					141	216
	170					142	219
	173					144	222
	175					145	225
	178					146	228
	180					148	232
	183					149	236
	186					151	240
	188					152	244
	191					154	248
	194					155	252
	196					157	255
	199					158	255
	202					160	255